## dCODE® (RiO) pool calc. new
dCODE Dextamer® (RiO) and dCODE Klickmer® (RiO): Pooling Sequencing Libaries for the BD Rhapsody™ System
Step 1: Identify Library Requirements
1. In some cases, the sequencing facility requires the libraries to be separate and only needs the number of reads allocated for each library.
2. The sequencing facility will advise whether to separate TCR, BCR and mRNA libraries from the rest as those sequences are longer and may require more cycles to get full read coverage. The following calculation is based on pooling all libraries together.
3. Fill out the yellow-highlighted cells using the library volume and concentration requirements provided by the sequencing facility.
Pooled library concentration (nM) | 0
Pooled library volume (µL) | 0
Total number of cells captured | 0
Step 2: Calculate the Number of Reads Needed
1. Fill out the yellow-highlighted cells in Column B. If you are not using a specific library, set the number to 0.
2. Adjust the sequencing depth in the blue-highlighted cells in Column C as needed.
3. Refer to the BD Rhapsody™ Library Preparation Protocols for additional guidelines on required sequencing depth for non-dCODE Dextramer® libraries (Column C).
Library | # | Recommended sequencing depth (Reads/cell/reagent) | Reads/cell | Reads needed | Notes
dCODE® (RiO) | 0 | 500 | 0 | 0 | As described in the protocol, aim for 500 reads per cell per dCODE® reagent.*
BD® AbSeq | 0 | 1000 | 0 | 0 | Adjust this value based on the number of AbSeq reagents added to the experiment.
Sample Tag | 0 | 600 | 600 | 0 | BD® Single-Cell Multiplexing Kits: For these kits, use 120-600 reads per cell, regardless of the number of Sample Tags.
TCR | 0 | 5000 | 0 | 0 | A factor of 3 is added due to the long reads.
BCR | 0 | 5000 | 0 | 0 | A factor of 3 is added due to the long reads.
mRNA | 0 | 2000 | 0 | 0 | For mRNA: the long reads has been taken into account. The BD protocol suggests 2000-20000 reads, but internally, 2000 reads per cell has worked well.
PhiX DNA |  |  |  |  | May be added by the sequencing facility to increase the complexity.
|  |  | Total | 0
*For detailed information on dCODE® (RiO) sequencing recommendations, please consult the dCODE Dextramer® (RIO) Library Preparation Protocol.
Step 3: Prepare the Pooled Libraries
1. Enter the Index Primer information in Column C and D.
2. Enter the average fragment size of the final sequencing libraries in Column E. For long reads (TCR,BCR and mRNA), use region from bioanalyzer to get the average.
3. Enter the concentration of the final sequencing libraries (in ng/µL) in Column F.
4. Enter the volume (in µL) of the final sequencing libraries in Column H that you plan to dilute for preparing the pooled libraries.
5. Combine the elution buffer volume from Column J with the sequencing library volume from Column H.
6. Adjust the diluted sequencing libraries to the volume (in µL) listed in Column L.
Index Libraries | Number of cells** | Name Index Primer Fw | Name Index Primer Rev | Average Size [bp] | [Qubit] (ng/µL) | [Qubit] (nM) | Sequencing Library Volume (µL) | Total Dilution Volume at 0 nM (µL) | Elution Buffer Volume (µL) | Pooling Ratio (Library Reads / Total Reads) | Total Pool Volume (0 µL)
dCODE® (RiO) | 0 |  |  | 0 | 0 | #DIV/0! | 0 | #DIV/0! | #DIV/0! | #DIV/0! | #DIV/0!
BD® AbSeq | 0 |  |  | 0 | 0 | #DIV/0! | 0 | #DIV/0! | #DIV/0! | #DIV/0! | #DIV/0!
Sample Tag | 0 |  |  | 0 | 0 | #DIV/0! | 0 | #DIV/0! | #DIV/0! | #DIV/0! | #DIV/0!
TCR | 0 |  |  | 0 | 0 | #DIV/0! | 0 | #DIV/0! | #DIV/0! | #DIV/0! | #DIV/0!
BCR | 0 |  |  | 0 | 0 | #DIV/0! | 0 | #DIV/0! | #DIV/0! | #DIV/0! | #DIV/0!
mRNA | 0 |  |  | 0 | 0 | #DIV/0! | 0 | #DIV/0! | #DIV/0! | #DIV/0! | #DIV/0!
**The total number of cells captured in the experiment.
Immudex®, Dextramer®, dCODE®, dCODE U-Load Dextramer® (RiO) are trademarks owned by Immudex.
Immudex is the sole manufacturer and provider of dCODE Dextramer® and dCODE Klickmer® reagents, and support related to these products is through Immudex.
BD, BD Rhapsody and AbSeq are trademarks or registered trademarks of Becton, Dickinson and Company or its affiliates.
Questions? For additional support, please contact: customer@immudex.com